## DEUTSCH
Angabe von Maß X und anzahl Fasstauben
Alle Maße in Millimeter!
Variable Veränderbare Werte
Ergebniss
Tauben Stärke mm: | 42
Anzahl Tauben: | 55
Tiefe Einstand Bodenplatte (Y) mm: | 10
Luft Bodenplatte (Z )mm: | 10
Tauben Mass X | 110
Durchmesser aussen: | 1967.7748
Durchmesser innen: | 1883.7748
Durchmesser Bodenplatte: | 1903.7748
Tiefe Einfräsung: | 20
"Haftungsausschluss: Die Felder-Badefass ""Software"" auf Tabellenkalkulationsbasis wurde sorgfältig erstellt. Dennoch übernehmen wir keine Gewähr für die Korrektheit und Vollständigkeit der bereitgestellten Informationen und Berechnungen."

## ENGLISH
Indication of dimension X and number of barrel staves
All dimensions are in millimeters!
Changeable values
Result
Thickness staves | 42
number staves | 55
Depth floorboard (Y) mm: | 10
Air floorboard(Z )mm: | 10
Staves measure X | 110
Diameter outside: | 1967.7748
Diameter inside: | 1883.7748
Diameter floorboard: | 1903.7748
Depth milling: | 20
"" "Disclaimer: The bath barrel "" software "" on spreadsheet basis was created carefully. Nevertheless, we assume no liability for the correctness and completeness of the information and calculations provided. ""